## motor_control_by_ulltrasonic_ra
motor_control_by_ulltrasonic_raspberrypi_connections
Raspberry Pi ↔ L298N Motor Driver Connections
Component | Pin | Connects To | Purpose
12V Adapter | +12V | L298N +12V | Powers motor driver and motors
12V Adapter | GND | L298N GND | Common ground
Raspberry Pi | GND | L298N GND | Shared ground reference
Raspberry Pi | GPIO23 | L298N IN1 | Motor A direction control
Raspberry Pi | GPIO24 | L298N IN2 | Motor A direction control
Raspberry Pi | GPIO27 | L298N IN3 | Motor B direction control
Raspberry Pi | GPIO22 | L298N IN4 | Motor B direction control
Raspberry Pi | GPIO18 | L298N ENA | Motor A speed (PWM)
Raspberry Pi | GPIO19 | L298N ENB | Motor B speed (PWM)
Motor Connections
Motor | Terminal | Connects To | Purpose
Left Motor (Motor A) | Terminal 1 | L298N OUT1 | Motor output
Left Motor (Motor A) | Terminal 2 | L298N OUT2 | Motor output
Right Motor (Motor B) | Terminal 1 | L298N OUT3 | Motor output
Right Motor (Motor B) | Terminal 2 | L298N OUT4 | Motor output
HC-SR04 Ultrasonic Sensor Connections
Component | Pin | Connects To | Purpose
HC-SR04 | VCC | Raspberry Pi 5V | Sensor power
HC-SR04 | GND | Raspberry Pi GND | Common ground
HC-SR04 | TRIG | Raspberry Pi GPIO4 | Sends ultrasonic pulse
HC-SR04 | ECHO | Raspberry Pi GPIO17 (through voltage divider) | Receives echo pulse
Voltage Divider for HC-SR04 ECHO Pin
Component | Connection | Purpose
1 kΩ Resistor | ECHO → GPIO17 Junction | Reduces voltage
2 kΩ Resistor | GPIO17 Junction → GND | Completes divider
GPIO17 | Connected at resistor junction | Safe 3.3V input to Raspberry Pi
System Power Summary
Device | Supply Voltage
Raspberry Pi | 5V (USB-C Power Supply)
L298N Motor Driver | 12V Adapter
DC Motors | Powered through L298N
HC-SR04 Sensor | Raspberry Pi 5V